## Rotor Design
Rotor Design
n turns; m strands
Design variables Input
No. of pole pairs (p) | 4
No. of stator slots | 48
No. of segments per pole (k) | 4 | //k=Qs/2p+-2 | //Kostko Rule
Floating angle (beta) | 8 | deg
Rot mech slot pitch angle (alpha_m) | 3.2222 | deg
q-axis Insulation ratio (kwq) | 0.9 | optimised value
d-axis Insulation ratio (kwd) | 0.54 | optimised value
Stator inner diameter (ID) | 100 | mm |  | 5.2333
Rotor OD | 99 | mm
Shaft OD (DRI) | 25 | mm
Air Gap (g) | 0.5 | mm
Segments Width |  |  |  |  | Barrier Width in q-axis |  |  | q-axis Position |  |  |  | Barrier Width in d-axis
series position (h) | pu mmfd/seg designation |  | pu mmfd/seg |  | series position (h) | pu mmfq/seg designation | pu mmfq/seg | series position (h) | Position Desgn. | Value |  | Barrier Width in d-axis is proportional to Barrier width in q-axis assumed
1 | fd_1 |  | 0.017364 |  | 1 | fq_1 | 0 | 1 | Yq_1 | 17.3219 | mm | Result
2 | fd_2 |  | 0.016929 |  | 2 | fq_2 | 0.0038615 | 2 | Yq_2 | 26.6258 | mm | W2d | 1.2097 | mm
3 | fd_3 |  | 0.015646 |  | 3 | fq_3 | 0.0075296 | 3 | Yq_3 | 34.9571 | mm | W1d | 1.3407 | mm
4 | fd_4 |  | 0.01358 |  | 4 | fq_4 | 0.010821 | 4 | Yq_4 | 44.0974 | mm | W3d | 0.97377 | mm
5 | fd_5 |  | 0.0065322 |  | 5 | fq_5 | 0.015722 |  |  |  |  | W4d | 2.1598 | mm
mmf ratio designations | mmf ratios |  |  |  | Differences
S1/S2 | 0.51284 |  |  |  | delta_f_1 | 0.0038615
S3/S2 | 0.92423 |  |  |  | delta_f_2 | 0.0036681
S4/S2 | 0.80217 |  |  |  | delta_f_3 | 0.003291
S5/S2 | 0.38586 |  |  |  | delta_f_4 | 0.0049012
Result |  |  |  |  | Constant Permeance (Barrier Width Ratio)
S2 | 5.3719 | mm |  |  | Wl_1/Wl_2 | 1.1082
S1 | 2.7549 | mm |  |  | Wl_3/Wl_2 | 0.80495
S3 | 4.9649 | mm |  |  | Wl_4/Wl_2 | 1.7854
S4 | 4.3092 | mm
S5 | 2.0728 | mm
Result
[5 empty] | Wl_2 | 3.7302 | mm
[5 empty] | Wl_1 | 4.1339 | mm
[5 empty] | Wl_3 | 3.0026 | mm
[5 empty] | Wl_4 | 6.6597 | mm
Ribs (1T2R)
Rib comb. | T/pole | dT% |  | Rib Radius | 1 | mm
No rib | 32.83 | 0 |  | Rib Width | 1 | mm
1 width 2 mm | 31.89 | -2.86
2 width 1 mm | 32.04 | -2.39

## For Parameter Based Simulation
| Segment No. | Inner Thickness | Outer Thickness | Diameter | Web Thickness
Innermost | 1 | 4.1339 | 1.3407 | 30.5099 | 5.5099
| 2 | 3.7302 | 1.2097 | 49.5215 | 18.935
| 3 | 3.0026 | 0.97377 | 66.9115 | 31.2842
Outermost | 4 | 6.6597 | 2.1598 | 81.535 | 41.8501
All dimensions in mm

## Mchn Char
Ribs | (1 T 2 R)
Rib comb. | T/pole | dT%
No rib | 32.83 | 0
1 width 2 mm | 31.89 | -2.86
2 width 1 mm | 32.04 | -2.39

## Stator
Start with Induction motor stator and modify back-iron and teeth to evenly distribute the magnetic field density, B or avoid saturation.